## Sheet1
Unit	Signal	Signal-name
A Register
	Read	A_RD
	Write	A_RW
	Clock	CLK
	Reset	RESET
B Register
	Read	B_RD
	Write	B_WR
	Clock	CLK
	Reset	RESET
ALU	needs command register
1	M	ALU_M
2	S0	ALU_S0
3	S1	ALU_S1
4	S2	ALU_S2
5	S3	ALU_S3
6	A==B	EQU_1
7	A`==B`	EQU_2
8	Read	ALU_RD
9	Carry IN	CARRY_RD
10	Carry OUT	CARRY_WR
Output Register
	Write	O_WR
	Type 1	OUT_SEL1
	Type 2	OUT_SEL2
Input Register
	Read	IN_RD
Memory Register
	Read High	MR_H_RD
	Read Low	MR_L_RD
	Write High	MR_H_WR
	Write Low	MR_L_WR
Memory
	Write	MEM_WR
	Read	MEM_RD
Instruction Program Counter (IPC)
	Write High	IPC_H_WR
	Read High	IPC_H_RD
	Write Low	IPC_L_WR
	Read Low	IPC_L_RD
	Clock	IPC_CLK
	Reset	RESET
Clock
	variable R	CLK_R
	Push	CLK_P
	Select Line 1	CLK_SEL1
	Select Line 2	CLK_SEL2
	CLK	CLK
	CLK	CLK_INV
	Halt	HALT

## Commands 8080
Command	Binary	data	data	flags	need	maybe	not	comment
MOV D,S	01DDDSSS				x			Move register to register
MVI D,#	00DDD110	db		-	x			Move immediate to register					Conventions in instruction source:
LXI RP,#	00RP0001	lb	hb	-			x	Load register pair immediate					D = Destination register (8 bit)
LDA a	111010	lb	hb	-	x			Load A from memory					S = Source register (8 bit)
STA a	110010	lb	hb	-	x			Store A to memory					RP = Register pair (16 bit)
LHLD a	101010	lb	hb	-			x	Load H:L from memory					# = 8 or 16 bit immediate operand
SHLD a	100010	lb	hb	-			x	Store H:L to memory					a = 16 bit Memory address
LDAX RP	00RP1010	*1		-			x	Load indirect through BC or DE					p = 8 bit port address
STAX RP	00RP0010	*1		-			x	Store indirect through BC or DE					ccc = Conditional
XCHG	11101011			-			x	Exchange DE and HL content
ADD S	10000SSS			ZSPCA		x		Add register to A					Conventions in instruction encoding:
ADI #	11000110	db		ZSCPA			x	Add immediate to A					db = Data byte (8 bit)
ADC S	10001SSS			ZSCPA			x	Add register to A with carry					lb = Low byte of 16 bit value
ACI #	11001110	db		ZSCPA			x	Add immediate to A with carry					hb = High byte of 16 bit value
SUB S	10010SSS			ZSCPA		x		Subtract register from A					pa = Port address (8 bit)
SUI #	11010110	db		ZSCPA			x	Subtract immediate from A
SBB S	10011SSS			ZSCPA			x	Subtract register from A with borrow					Dest and Source reg fields:
SBI #	11011110	db		ZSCPA			x	Subtract immediate from A with borrow					111=A (Accumulator)
INR D	00DDD100			ZSPA		x		Increment register					000=B
DCR D	00DDD101			ZSPA		x		Decrement register					001=C
INX RP	00RP0011			-			x	Increment register pair					010=D
DCX RP	00RP1011			-			x	Decrement register pair					011=E
DAD RP	00RP1001			C			x	Add register pair to HL (16 bit add)					100=H
DAA	100111			ZSPCA			x	Decimal Adjust accumulator					101=L
ANA S	10100SSS			ZSCPA		x		AND register with A					110=M (Memory reference through address in H:L)
ANI #	11100110	db		ZSPCA			x	AND immediate with A
ORA S	10110SSS			ZSPCA		x		OR register with A					Register pair 'RP' fields:
ORI #	11110110			ZSPCA			x	OR immediate with A					00=BC (B:C as 16 bit register)
XRA S	10101SSS			ZSPCA		x		ExclusiveOR register with A					01=DE (D:E as 16 bit register)
XRI #	11101110	db		ZSPCA			x	ExclusiveOR immediate with A					10=HL (H:L as 16 bit register)
CMP S	10111SSS			ZSPCA			x	Compare register with A					11=SP (Stack pointer, refers to PSW (FLAGS:A) for PUSH/POP)
CPI #	11111110			ZSPCA		x	x	Compare immediate with A
RLC	111			C		x		Rotate A left					Condition code 'CCC' fields: (FLAGS: S Z x A x P x C)
RRC	1111			C			x	Rotate A right					000=NZ ('Z'ero flag not set)
RAL	10111			C			x	Rotate A left through carry					001=Z ('Z'ero flag set)
RAR	11111			C			x	Rotate A right through carry					010=NC ('C'arry flag not set)
CMA	101111			-		x		Compliment A					011=C ('C'arry flag set)
CMC	111111			C		x		Compliment Carry flag					100=PO ('P'arity flag not set - ODD)
STC	110111			C	x			Set Carry flag					101=PE ('P'arity flag set - EVEN)
JMP a	11000011	lb	hb	-	x			Unconditional jump					110=P ('S'ign flag not set - POSITIVE)
Jccc a	11CCC010	lb	hb	-	x			Conditional jump					111=M ('S'ign flag set - MINUS)
CALL a	11001101	lb	hb	-			x	Unconditional subroutine call
Cccc a	11CCC100	lb	hb	-			x	Conditional subroutine call
RET	11001001			-			x	Unconditional return from subroutine
Rccc	11CCC000			-			x	Conditional return from subroutine
RST n	11NNN111			-			x	Restart (Call n*8)
PCHL	11101001			-			x	Jump to address in H:L
PUSH RP	11RP0101	*2		-			x	Push register pair on the stack
POP RP	11RP0001	*2		*2			x	Pop register pair from the stack
XTHL	11100011			-			x	Swap H:L with top word on stack
SPHL	11111001			-			x	Set SP to content of H:L
IN p	11011011	pa		-		x		Read input port into A
OUT p	11010011	pa		-		x		Write A to output port
EI	11111011			-			x	Enable interrupts
DI	11110011			-			x	Disable interrupts
HLT	1110110			-	x			Halt processor
NOP	0			-	x			No operation

*1 = Only RP=00(BC) and 01(DE) are allowed for LDAX/STAX

*2 = RP=11 refers to PSW for PUSH/POP (cannot push/pop SP).
When PSW is POP'd, ALL flags are affected.

## Commands compressed
Command	Binary	data	data	flags	need	maybe	comment
NOP	00000000			-	x		No operation
INR A	00000100			ZSPA		x	ALU = A + CARRY
DCR A	00000101			ZSPA		x	ALU = A - 1
RLC A	00000111			C		x	ALU = A * 2 + CARRY
CMA	00101111			-		x	Compliment A
STA a	00110010	lb	hb	-			Store A to memory
STC	00110111			C	x		Set Carry flag
LDA a	00111010	lb	hb	-	x		Load A from memory
CMC	00111111			C		?	Compliment Carry flag
MVI D,#	00DDD110	db		-	??		Move immediate to register A/B//OUT- MVI to IPC_/IPC_H/MR_L/MR_H does not work!
MOV D,S	01DDDSSS				x		Move A/B/IPC_/IPC_H/MR_L/MR_H/ALU/MEM to A/B/IPC_/IPC_H/MR_L/MR_H/OUT/MEM
ADD S	10000111			ZSPCA		x	ALU = A + B + CARRY
SUB S	10010111			ZSCPA		x	ALU = A - B - CARRY
ANA S	10100111			ZSCPA		x	ALU = A AND B
XRA S	10101111			ZSPCA		x	ALU = A XOR B
ORA S	10110111			ZSPCA		x	ALU = A OR B
BZ	11000010	lb	hb	-	x		Branch on Zero
JMP a	11000011	lb	hb	-	x		Unconditional jump
BNZ	11001010	lb	hb	-	x		Branch on Non Zero
BC	11010010	lb	hb	-	x		Branch on Carry set
OUT p	11010011	pa		-		?	Write A to output port
BNC	11011010	lb	hb	-	x		Branch on no Carry set
IN p	11011011	pa		-		?	Read input port into A
BE	11100010	lb	hb	-	x		Branch on equal
BNE	11101010	lb	hb	-	x		Branch on non equal
HLT	11111111			-	x		Halt processor

							Clear Carry

CMP S	10111SSS			ZSPCA		x	Compare register with A - not necessary

## Sheet2
	Move Low				Move High
	Source		Target		Source		Target			ROM	Type0	Type1	Type2	Type 3			ROM Input Lines			Buttons
0										Type0	0	1	0	1			Command Bit 0		CLK	CLK_R		'00.000.000’	NOP
1	ALU_RD	4	O_WR	32		4		32		Type1	0	0	1	1			Command Bit 1		CLK_INV	CLK_P		'11.111.111’	HALT					#VALUE!
2	IPC_L_RD	8	IPC_L_WR	64	IPC_H_RD	8	IPC_H_WR	64			HALT	SRC0	SRC0	ALU_M			Command Bit 2			CLK_SEL1					16
3	MR_L_RD	12	MR_L_WR	96	MR_H_RD	12	MR_H_WR	96			IPC_Enable	SRC1	SRC1	ALU_S3			Command Bit 3			CLK_SEL2					24
4	TMR_L_RD	16	TMR_L_WR	128	TMR_H_RD	16	TMR_H_WR	128			END Instruction	SRC2	SRC2	ALU_S2			Command Bit 4			RESET					32
5	A_RD	20	A_WR	160	A_RD	20	A_WR	160			CARRY SET	TAR0	TAR0	ALU_S1			Command Bit 5			OUT_SEL1					40
6	B_RD	24	B_WR	192	B_RD	24	B_WR	192			CARRY CLEAR	TAR1	TAR1	ALU_S0			Command Bit 6			OUT_SEL2					48
7	MEM_RD	28	MEM_WR	224	MEM_RD	28	MEM_WR	224				TAR2	TAR2				Command Bit 7			IN_RD					56
8										EQU_1 AND EQU_2					64
9										CARRY_RD					72
10										Zero?					80
11										Counter Bit 0					88
12										Counter Bit 0					96
										0
										0
										0
										0
										0
										0
										0
	Fehlt: instruction Register									0
	special case start of instruction									0
	0		IPC_H_RD, MR_H_WR							0	0000	00000000	0		00000000	0					0
	1		IPC_L_RD, MR_L_WR							1	0001	00000100	4		00010000	16					0
	2		IPC_CLK		<= ROM??					2	0010	00001000	8		00100000	32					0
										3	0011	00001100	12		00110000	48					0
										4	0100	00010000	16		01000000	64					0
	special case – command = 11111111									5	0101	00010100	20		01010000	80					0
			HALT							6	0110	00011000	24		01100000	96					0
										7	0111	00011100	28		01110000	112					0
										0
										0
										None	00	0					0
										Carry	01	2048					0
										Zero	10	4096					0
										Equal	11	6144					0
										0
										0
										0
										0
										0
										0
										0
										0
										0
										0
										0
										0
										0
										0
										0
										0
										0
										0
										0
										0
										0
										0
										0
										0
										0
										0
										0
										0
										0
										0
										0
										0
										0
										0
										0
										0
										0
										0
										0
										0
										0
										0
										0
										0
										0
										0
										0
										0
										0
										0
										0
										0
										0
										0
										0
										0
										0
										0
										0
										0
										0
										0
										0
										0
										0
										0
										0
										0
										0
										0
										0
										0
										0
										0
										0
										0
										0
										0
										0
										0
										0
										0
										0
										0
										0
										0
										0
										0
										0
										0
										0
										0
										0
										0
										0
										0
										0
										0
										0
										0
										0
										0
										0
										0
										0
										0
										0
										0
										0
										0
										0
										0
										0
										0
										0
										0
										0
										0
										0
										0
										0
										0
										0
										0
										0
										0
										0
										0
										0
										0
										0
										0
										0
										0
										0

## Commands all
dec	hex	Command	binary	data	data	flags	need	maybe	comment	Step	Zero	Carry	Equal	Type 0	Type 1	A_RD	B_RD	MEM_RD	IPC_H_RD	IPC_L_RD	MREG_H_RD	MREG_L_RD	TR_H_RD	TR_L_RD	ALU_RD	A_WR	B_WR	MEM_WR	IPC_H_WR	IPC_L_WR	MREG_H_WR	MREG_L_WR	TR_H_WR	TR_L_WR	OUT_WR	ALU_M_WR	ALU_S3_WR	ALU_S2_WR	ALU_S1_WR	ALU_S0_WR	CARRY_SET	Carry_CLEAR	HALT_WR	END INSTRUCTION	IPC ENABLE		sum	address DEC	address
																			H	L	H	L	H	L					H	L	H	L	H	L
										1	0	0	0	1	2	20	24	28	8	8	12	12	16	16	4	160	192	224	64	64	96	96	128	128	32	4	8	16	32	64	32	64	4	8	16						ALU_RD	4	O_WR	16
0	00	NOP	00000000			-	x		No operation	0				0	0																												0	1			8	0	0000		IPC_L_RD	8	IPC_L_WR	32
1	01	INR A	00000001			ZSPA		x	ALU = A + CARRY (1)	0				1	1																					0	0	0	0	0							3	8	0008		MR_L_RD	12	MR_L_WR	48
1	01		00000001							1				0	0																										1			1			40	9	0009		TR_L_RD	16	TR_L_WR	64
2	02	DCR A	00000010			ZSPA		x	ALU = A - 1	0				1	1																					0	1	1	1	1							123	16	0010		A_RD	20	A_WR	80
2	02		00000010							1				0	0																													1			8	17	0011		B_RD	24	B_WR	96
3	03	RLC A	00000011			C		x	ALU = A * 2 + CARRY	0				1	1																					0	1	1	0	0							27	24	0018		MEM_RD	28	MEM_WR	112
3	03		00000011							1				0	0																													1			8	25	0019
4	04	CMA	00000100			-		x	ALU = Compliment A	0				1	1																					1	0	0	0	0							7	32	0020
4	04		00000100							1				0	0																													1			8	33	0021		IPC_H_RD	8	IPC_H_WR	32
5	05	STC	00000101			C	x		Set Carry flag	0				0	0																										1			1			40	40	0028		MR_H_RD	12	MR_H_WR	48
6	06	CMC	00000110			C			Compliment Carry flag	0				0	0																											1		1			72	48	0030		A_RD	20	A_WR	80
6	06	CMC	00000110			C			Compliment Carry flag	0				0	0																										1			1			40	48	0030
7	07	CLC	00000111						Clear Carry	0				0	0																											1		1			72	56	0038		MEM_RD	28	MEM_WR	112
8	08	ADD	00001000			ZSPCA		x	ALU = A + B + CARRY	0				1	1																						1			1							75	64	0040
8	08		00001000							1				0	0																													1			8	65	0041
9	09	SUB	00001001			ZSCPA		x	ALU = A - B (Carry set)	0				1	1																							1	1								51	72	0048
9	09		00001001							1				0	0																										1			1			40	73	0049
10	0A	ANA	00001010			ZSCPA		x	ALU = A AND B	0				1	1																					1	1		1	1							111	80	0050
10	0A		00001010							1				0	0																													1			8	81	0051
11	0B	XRA	00001011			ZSPCA		x	ALU = A XOR B	0				1	1																					1		1	1								55	88	0058
11	0B		00001011							1				0	0																													1			8	89	0059
12	0C	ORA	00001100			ZSPCA		x	ALU = A OR B	0				1	1																									1							67	96	0060
12	0C		00001100							1				0	0																													1			8	97	0061
33	21	STA a	00100001	lb	hb	-			Store A to memory	0				1	0					1														1													137	264	0108
33	21		00100001							1				0	0																														1		16	265	0109
33	21		00100001							2				0	1				1												1																106	266	010A
33	21		00100001							3				1	0									1								1															113	267	010B		Type0	Type1	Type2	Type 3
33	21		00100001							4				1	0	1												1																			245	268	010C		0	1	0	1
33	21		00100001							5				0	0																													1	1		24	269	010D		0	0	1	1
34	22	LDA a	00100010	lb	hb	-	x		Load A from memory	0				1	0					1														1													137	272	0110		Special	Low	High	ALU
34	22		00100010							1				0	0																														1		16	273	0111
34	22		00100010							2				0	1				1												1																106	274	0112
34	22		00100010							3				1	0									1								1															113	275	0113
34	22		00100010							4				1	0			1								1																					189	276	0114
34	22		00100010							5				0	0																													1	1		24	277	0115	24
35	23	MVI A	00100011	db		-	x		Load next byte into A	0				0	1				1												1																106	280	0118
35	23		00100011							1				1	0					1												1															105	281	0119
35	23		00100011							2				1	0			1								1																					189	282	011A
35	23		00100011							3				0	0																													1	1		24	283	011B
36	24	MVI B	00100100	db		-	x		Load next byte into B	0				0	1				1												1																106	288	0120
36	24		00100100							1				1	0					1												1															105	289	0121
36	24		00100100							2				1	0			1									1																				221	290	0122
36	24		00100100							3				0	0																													1	1		24	291	0123
37	25	MVI TRH	00100101	db		-	x		Load next byte to TR high	0				0	1				1												1																106	296	0128
37	25		00100101							1				1	0					1												1															105	297	0129
37	25		00100101							2				0	1			1															1														158	298	012A
37	25		00100101							3				0	0																													1	1		24	299	012B
38	26	MVI TRL	00100110	db		-	x		Load next byte to TR low	0				0	1				1												1																106	304	0130	6A
38	26		00100110							1				1	0					1												1															105	305	0131	69
38	26		00100110							2				1	0			1																1													157	306	0132	9D
38	26		00100110							3				0	0																													1	1		24	307	0133	18
39	27	MVI OUT	00100111	db		-	x		Load next byte to OUT	0				0	1				1												1																106	312	0138
39	27		00100111							1				1	0					1												1															105	313	0139
39	27		00100111							2				1	0			1																	1												61	314	013A
39	27		00100111							3				0	0																													1	1		24	315	013B
64	40	JMP a	01000000	lb	hb	-	x		Unconditional jump	0				1	0			1																1													157	512	0200	9D
64	40		01000000							1				0	0																														1		16	513	0201	10
64	40		01000000							2				0	1			1											1																		94	514	0202	5E
64	40		01000000							3				1	0									1						1																	81	515	0203	51
64	40		01000000							4				0	0																													1	1		24	516	0204	18
65	41	BZ	01000001	lb	hb	-	x		Branch on Zero	0				0	0																														1		16	520	0208
65	41		01000001							1				0	0																													1	1		24	521	0209
66	42	BC	01000010	lb	hb	-	x		Branch on Carry set	0				0	0																														1		16	528	0210
66	42		01000010							1				0	0																													1	1		24	529	0211
68	44	BE	01000100	lb	hb	-	x		Branch on equal	0				0	0																														1		16	544	0220
68	44		01000100							1				0	0																													1	1		24	545	0221
81	51	BNZ	01010001	lb	hb	-	x		Branch on Non Zero	0				0	0																														1		16	648	0288
81	51		01010001							1				0	0																													1	1		24	649	0289
82	52	BNC	01010010	lb	hb	-	x		Branch on no Carry set	0				0	0																														1		16	656	0290
82	52		01010010							1				0	0																													1	1		24	657	0291
84	54	BNE	01010100	lb	hb	-	x		Branch on non equal	0				0	0																														1		16	672	02A0
84	54		01010100							1				0	0																													1	1		24	673	02A1
96	60	MOV MR,IPC	01100000				x		Move IPC to MR	0				1	0				1												1																105	768	0300
96	60		01100000							1				0	1					1												1															106	769	0301
96	60		01100000							2				0	0																													1			8	770	0302
97	61	MOV TR,IPC	01100001				x		Move IPC to TR	0				1	0				1														1														137	776	0308
97	61		01100001							1				0	1					1														1													138	777	0309
97	61		01100001							2				0	0																													1			8	778	030A
98	62	MOV IPC,MR	01100010				x		Move MR to IPC	0				1	0						1								1																		77	784	0310
98	62		01100010							1				0	1							1								1																	78	785	0311
98	62		01100010							2				0	0																													1			8	786	0312
99	63	MOV TR,MR	01100011				x		Move MR to TR	0				1	0						1												1														141	792	0318
99	63		01100011							1				0	1							1												1													142	793	0319
99	63		01100011							2				0	0																													1			8	794	031A
100	64	MOV IPC,TR	01100100				x		Move TR to IPC	0				1	0								1						1																		81	800	0320
100	64		01100100							1				0	1									1						1																	82	801	0321
100	64		01100100							2				0	0																													1			8	802	0322
101	65	MOV MR,TR	01100101				x		Move TR to MR	0				1	0								1								1																113	808	0328
101	65		01100101							1				0	1									1								1															114	809	0329
101	65		01100101							2				0	0																													1			8	810	032A
192	C0	MOV B,A	11000000				x		Move A to B	0				1	0	1											1																				213	1536	0600
193	C1	MOV MEM,A	11000001				x		Move A to MEM	0				1	0	1												1																			245	1544	0608
194	C2	MOV IPClow,A	11000010				x		Move A to IPClow	0				1	0	1														1																	85	1552	0610
195	C3	MOV IPChigh,A	11000011				x		Move A to IPChigh	0				0	1	1													1																		86	1560	0618
196	C4	MOV MRlow,A	11000100				x		Move A to MRlow	0				1	0	1																1															117	1568	0620
197	C5	MOV MRhigh,A	11000101				x		Move A to Mrhigh	0				0	1	1															1																118	1576	0628
198	C6	MOV TRlow,A	11000110				x		Move A to TRlow	0				1	0	1																		1													149	1584	0630
199	C7	MOV TRhigh,A	11000111				x		Move A to TRhigh	0				0	1	1																	1														150	1592	0638
200	C8	MOV OUT,A	11001000				x		Move A to OUT	0				1	0	1																			1												53	1600	0640
201	C9	MOV A,B	11001001				x		Move B to A	0				1	0		1									1																					185	1608	0648
202	CA	MOV MEM,B	11001010				x		Move B to MEM	0				1	0		1											1																			249	1616	0650
203	CB	MOV IPClow,B	11001011				x		Move B to IPClow	0				1	0		1													1																	89	1624	0658
204	CC	MOV IPChigh,B	11001100				x		Move B to IPChigh	0				0	1		1												1																		90	1632	0660
205	CD	MOV MRlow,B	11001101				x		Move B to MRlow	0				1	0		1															1															121	1640	0668
206	CE	MOV MRhigh,B	11001110				x		Move B to MRhigh	0				0	1		1														1																122	1648	0670
207	CF	MOV TRlow,B	11001111				x		Move B to TRlow	0				1	0		1																	1													153	1656	0678
208	D0	MOV TRhigh,B	11010000				x		Move B to TRhigh	0				0	1		1																1														154	1664	0680
209	D1	MOV OUT,B	11010001				x		Move B to OUT	0				1	0		1																		1												57	1672	0688
210	D2	MOV A,MEM	11010010				x		Move MEM to A	0				1	0			1								1																					189	1680	0690
211	D3	MOV B,MEM	11010011				x		Move MEM to B	0				1	0			1									1																				221	1688	0698
212	D4	MOV IPClow,MEM	11010100				x		Move MEM to IPClow	0				1	0			1												1																	93	1696	06A0
213	D5	MOV IPChigh,MEM	11010101				x		Move MEM to IPChigh	0				0	1			1											1																		94	1704	06A8
214	D6	MOV MRlow,MEM	11010110				x		Move MEM to MRlow	0				1	0			1														1															125	1712	06B0
215	D7	MOV MRhigh,MEM	11010111				x		Move MEM to MRhigh	0				0	1			1													1																126	1720	06B8
216	D8	MOV TRlow,MEM	11011000				x		Move MEM to TRlow	0				1	0			1																1													157	1728	06C0
217	D9	MOV TRhigh,MEM	11011001				x		Move MEM to TRhigh	0				0	1			1															1														158	1736	06C8
218	DA	MOV OUT,MEM	11011010				x		Move MEM to OUT	0				1	0			1																	1												61	1744	06D0
219	DB	MOV A,IPClow	11011011				x		Move IPClow to A	0				1	0					1						1																					169	1752	06D8
220	DC	MOV A,IPChigh	11011100				x		Move IPChigh to A	0				0	1				1							1																					170	1760	06E0
221	DD	MOV B,IPClow	11011101				x		Move IPClow to B	0				1	0					1							1																				201	1768	06E8
222	DE	MOV B,IPChigh	11011110				x		Move IPChigh to B	0				0	1				1								1																				202	1776	06F0
223	DF	MOV MEM,IPClow	11011111				x		Move IPClow to MEM	0				1	0					1								1																			233	1784	06F8
224	E0	MOV MEM,IPChigh	11100000				x		Move IPChigh to MEM	0				0	1				1									1																			234	1792	0700
225	E1	MOV A,MRlow	11100001				x		Move MRlow to A	0				1	0							1				1																					173	1800	0708
226	E2	MOV A,MRhigh	11100010				x		Move MRhigh to A	0				0	1						1					1																					174	1808	0710
227	E3	MOV B,MRlow	11100011				x		Move MRlow to B	0				1	0							1					1																				205	1816	0718
228	E4	MOV B,MRhigh	11100100				x		Move MRhigh to B	0				0	1						1						1																				206	1824	0720
229	E5	MOV MEM,MRlow	11100101				x		Move MRlow to MEM	0				1	0							1						1																			237	1832	0728
230	E6	MOV MEM,MRhigh	11100110				x		Move MRhigh to MEM	0				0	1						1							1																			238	1840	0730
231	E7	MOV A,TRlow	11100111				x		Move TRlow to A	0				1	0									1		1																					177	1848	0738
232	E8	MOV A,TRhigh	11101000				x		Move TRhigh to A	0				0	1								1			1																					178	1856	0740
233	E9	MOV B,TRlow	11101001				x		Move TRlow to B	0				1	0									1			1																				209	1864	0748
234	EA	MOV B,TRhigh	11101010				x		Move TRhigh to B	0				0	1								1				1																				210	1872	0750
235	EB	MOV MEM,TRlow	11101011				x		Move TRlow to MEM	0				1	0									1				1																			241	1880	0758
236	EC	MOV MEM,TRhigh	11101100				x		Move TRhigh to MEM	0				0	1								1					1																			242	1888	0760
237	ED	MOV A,ALU	11101101				x		Move ALU to A	0				1	0										1	1																					165	1896	0768
238	EE	MOV B,ALU	11101110				x		Move ALU to B	0				1	0										1		1																				197	1904	0770
239	EF	MOV MEM,ALU	11101111				x		Move ALU to MEM	0				1	0										1			1																			229	1912	0778
240	F0	MOV IPClow,ALU	11110000				x		Move ALU to IPClow	0				1	0										1					1																	69	1920	0780
241	F1	MOV IPChigh,ALU	11110001				x		Move ALU to IPChigh	0				0	1										1				1																		70	1928	0788
242	F2	MOV MRlow,ALU	11110010				x		Move ALU to MRlow	0				1	0										1							1															101	1936	0790
243	F3	MOV MRhigh,ALU	11110011				x		Move ALU to MRhigh	0				0	1										1						1																102	1944	0798
244	F4	MOV TRlow,ALU	11110100				x		Move ALU to TRlow	0				1	0										1									1													133	1952	07A0
245	F5	MOV TRhigh,ALU	11110101				x		Move ALU to TRhigh	0				0	1										1								1														134	1960	07A8
246	F6	MOV OUT,ALU	11110110				x		Move ALU to OUT	0				1	0										1										1												37	1968	07B0
255	FF	HLT	11111111			-	x		Halt processor	0				0	0																												1				4	2040	07F8

		MOV OUT,IPClow					x		Move IPC to OUT
		MOV OUT,MRlow					x		Move MR to OUT
		MOV OUT,TR low					x		Move TMR to OUT
		OUT p		pa		-		?	Write A to output port
		IN p		pa		-		?	Read input port into A

## ROM
address DEC	address HEX	sum	sum hex
0	0000	8	08			3
8	0008	3	03
9	0009	40	28
16	0010	123	7B
17	0011	8	08
24	0018	27	1B
25	0019	8	08
32	0020	7	07
33	0021	8	08
40	0028	40	28
48	0030	72	48
48	0030	40	28
56	0038	72	48
64	0040	75	4B
65	0041	8	08
72	0048	51	33
73	0049	40	28
80	0050	111	6F
81	0051	8	08
88	0058	55	37
89	0059	8	08
96	0060	67	43
97	0061	8	08
264	0108	137	89
265	0109	16	10
266	010A	106	6A
267	010B	113	71
268	010C	245	F5
269	010D	24	18
272	0110	137	89
273	0111	16	10
274	0112	106	6A
275	0113	113	71
276	0114	189	BD
277	0115	24	18
280	0118	106	6A
281	0119	105	69
282	011A	189	BD
283	011B	24	18
288	0120	106	6A
289	0121	105	69
290	0122	221	DD
291	0123	24	18
296	0128	106	6A
297	0129	105	69
298	012A	158	9E
299	012B	24	18
304	0130	106	6A
305	0131	105	69
306	0132	157	9D
307	0133	24	18
312	0138	106	6A
313	0139	105	69
314	013A	61	3D
315	013B	24	18
512	0200	157	9D
513	0201	16	10
514	0202	94	5E
515	0203	81	51
516	0204	24	18
520	0208	16	10
521	0209	24	18
528	0210	16	10
529	0211	24	18
544	0220	16	10
545	0221	24	18
648	0288	16	10
649	0289	24	18
656	0290	16	10
657	0291	24	18
672	02A0	16	10
673	02A1	24	18
768	0300	105	69
769	0301	106	6A
770	0302	8	08
776	0308	137	89
777	0309	138	8A
778	030A	8	08
784	0310	77	4D
785	0311	78	4E
786	0312	8	08
792	0318	141	8D
793	0319	142	8E
794	031A	8	08
800	0320	81	51
801	0321	82	52
802	0322	8	08
808	0328	113	71
809	0329	114	72
810	032A	8	08
1536	0600	213	D5
1544	0608	245	F5
1552	0610	85	55
1560	0618	86	56
1568	0620	117	75
1576	0628	118	76
1584	0630	149	95
1592	0638	150	96
1600	0640	53	35
1608	0648	185	B9
1616	0650	249	F9
1624	0658	89	59
1632	0660	90	5A
1640	0668	121	79
1648	0670	122	7A
1656	0678	153	99
1664	0680	154	9A
1672	0688	57	39
1680	0690	189	BD
1688	0698	221	DD
1696	06A0	93	5D
1704	06A8	94	5E
1712	06B0	125	7D
1720	06B8	126	7E
1728	06C0	157	9D
1736	06C8	158	9E
1744	06D0	61	3D
1752	06D8	169	A9
1760	06E0	170	AA
1768	06E8	201	C9
1776	06F0	202	CA
1784	06F8	233	E9
1792	0700	234	EA
1800	0708	173	AD
1808	0710	174	AE
1816	0718	205	CD
1824	0720	206	CE
1832	0728	237	ED
1840	0730	238	EE
1848	0738	177	B1
1856	0740	178	B2
1864	0748	209	D1
1872	0750	210	D2
1880	0758	241	F1
1888	0760	242	F2
1896	0768	165	A5
1904	0770	197	C5
1912	0778	229	E5
1920	0780	69	45
1928	0788	70	46
1936	0790	101	65
1944	0798	102	66
1952	07A0	133	85
1960	07A8	134	86
1968	07B0	37	25
2040	07F8	4	04

## Sheet7
MVI OUT	00100111

JMP a	01000000

BZ	01000001
BNZ	01000010
BC	01000011
BNC	01000100
BE	01000101
BNE	01000110

MOV MR,IPC	01100000

## Commands all_4roms
				flags	need	maybe	comment	Step	Zero	Carry	Equal		IPC INC	OUT_WR	IPC_H_RD	IPC_H_WR	IPC_L_RD	IPC_L_WR	MEM_RD	MEM_WR		A_RD	A_WR	B_RD	B_WR		IN_RD	PROG_WR	END INSTRUCTION		MREG_H_RD	MREG_H_WR	MREG_L_RD	MREG_L_WR	TR_H_RD	TR_H_WR	TR_L_RD	TR_L_WR					ALU_M_WR	ALU_S3_WR	ALU_S2_WR	ALU_S1_WR	ALU_S0_WR			ALU_RD	ALU WR	CARRY_SET	Carry_CLEAR	HALT_WR	BUS_WR					Encoding + Step	Adress	Adress DEC	ROM1	ROM2	ROM3	ROM4	ROM5		Adress DEC	ROM1 HEX	ROM2 HEX	ROM3 HEX	ROM4 HEX	ROM5 HEX
				H	H	H	H	H	H	H		L	L	L	L					L	L	L	L	L	L	L	L
		values					128	64	32	16	8	4	2	1		128	64	32	16	8	4	2	1		128	64	32	16	8	4	2	1		128	64	32	16	8	4	2	1			128	64	32	16	8	4	2	1

		General 0	00000000					0					1					1					1					0000000000000	0000	0	32	0	64	0	4		0	20	00	40	00	04
		General 1	00000000					1					1					1					1					0000000000001	0001	1	8	0	16	0	4		1	08	00	10	00	04
		General 2	00000000					2					1					1					1					1					0000000000010	0002	2	130	2	0	0	4		2	82	02	00	00	04

dec	hex	Command	binary	data	data
0	00	NOP	00000000			-	x		No operation	3					1					1					0000000000011	0003	3	0	1	0	0	4		3	00	01	00	00	04
1	01	INR A	00000001			ZSPA		x	ALU = A + CARRY (1)	3					1					0	0	0	0	0				1	1			0					0000000010011	0013	19	0	1	0	0	96		19	00	01	00	00	60
1	01		00000001					4					1					0000000010100	0014	20	0	0	0	0	4		20	00	00	00	00	04
2	02	DCR A	00000010			ZSPA		x	ALU = A - 1	3					1					0	1	1	1	1				1		1		0				carry?					0000000100011	0023	35	0	1	0	15	80		35	00	01	00	0F	50
2	02		00000010					4					1					0000000100100	0024	36	0	0	0	0	4		36	00	00	00	00	04
3	03	RLC A	00000011			C		x	ALU = A * 2 + CARRY	3					1					0	1	1	0	0				1				0					0000000110011	0033	51	0	1	0	12	64		51	00	01	00	0C	40
3	03		00000011					4					1					0000000110100	0034	52	0	0	0	0	4		52	00	00	00	00	04
4	04	CMA	00000100			-		x	ALU = Compliment A	3					1					1	0	0	0	0				1		1		0				carry?					0000001000011	0043	67	0	1	0	16	80		67	00	01	00	10	50
4	04		00000100					4					1					0000001000100	0044	68	0	0	0	0	4		68	00	00	00	00	04
5	05	STC	00000101			C	x		Set Carry flag	3					1					1			1					0000001010011	0053	83	0	1	0	0	36		83	00	01	00	00	24
6	06	CMC	00000110			C			Compliment Carry flag	3					1					1		1					0000001100011	0063	99	0	1	0	0	20		99	00	01	00	00	14
7	07	CLC	00000111					Clear Carry	3					1					1		1					0000001110011	0073	115	0	1	0	0	20		115	00	01	00	00	14
8	08	ADD	00001000			ZSPCA		x	ALU = A + B + CARRY	3					1					1			1				1				0					0000010000011	0083	131	0	1	0	9	64		131	00	01	00	09	40
8	08		00001000					4					1					0000010000100	0084	132	0	0	0	0	4		132	00	00	00	00	04
9	09	SUB	00001001			ZSCPA		x	ALU = A - B (Carry set)	3					1					1	1					1	1			0					0000010010011	0093	147	0	1	0	6	96		147	00	01	00	06	60
9	09		00001001					4					1					0000010010100	0094	148	0	0	0	0	4		148	00	00	00	00	04
10	0A	ANA	00001010			ZSCPA		x	ALU = A AND B	3					1					1	1		1	1				1		1		0				carry?					0000010100011	00A3	163	0	1	0	27	80		163	00	01	00	1B	50
10	0A		00001010					4					1					0000010100100	00A4	164	0	0	0	0	4		164	00	00	00	00	04
11	0B	XRA	00001011			ZSPCA		x	ALU = A XOR B	3					1					1		1	1					1				0					0000010110011	00B3	179	0	1	0	22	64		179	00	01	00	16	40
11	0B		00001011					4					1					0000010110100	00B4	180	0	0	0	0	4		180	00	00	00	00	04
12	0C	ORA	00001100			ZSPCA		x	ALU = A OR B	3					1					1				1				0					0000011000011	00C3	195	0	1	0	1	64		195	00	01	00	01	40
12	0C		00001100					4					1					0000011000100	00C4	196	0	0	0	0	4		196	00	00	00	00	04
33	21	STA a	00100001	hb	lb	-			Store A to memory	3					1					1					1					0001000010011	0213	531	32	0	64	0	4		531	20	00	40	00	04
33	21		00100001					4					1					1					1					0001000010100	0214	532	8	0	16	0	4		532	08	00	10	00	04
33	21		00100001					5					1					1					1					1					0001000010101	0215	533	130	0	4	0	4		533	82	00	04	00	04
33	21		00100001					6					1					1					1					0001000010110	0216	534	32	0	64	0	4		534	20	00	40	00	04
33	21		00100001					7					1					1					1					0001000010111	0217	535	8	0	16	0	4		535	08	00	10	00	04
33	21		00100001					8					1					1					1					1					0001000011000	0218	536	130	0	1	0	4		536	82	00	01	00	04
33	21		00100001					9					1			1					1					0001000011001	0219	537	0	0	18	0	4		537	00	00	12	00	04
33	21		00100001					10					1			1					1					0001000011010	021A	538	0	0	72	0	4		538	00	00	48	00	04
33	21		00100001					11					1		1					1					1					0001000011011	021B	539	1	129	0	0	4		539	01	81	00	00	04
34	22	LDA a	00100010	hb	lb	-	x		Load A from memory	3					1					1					1					0001000100011	0223	547	32	0	64	0	4		547	20	00	40	00	04
34	22		00100010					4					1					1					1					0001000100100	0224	548	8	0	16	0	4		548	08	00	10	00	04
34	22		00100010					5					1					1					1					1					0001000100101	0225	549	130	0	4	0	4		549	82	00	04	00	04
34	22		00100010					6					1					1					1					0001000100110	0226	550	32	0	64	0	4		550	20	00	40	00	04
34	22		00100010					7					1					1					1					0001000100111	0227	551	8	0	16	0	4		551	08	00	10	00	04
34	22		00100010					8					1					1					1					1					0001000101000	0228	552	130	0	1	0	4		552	82	00	01	00	04
34	22		00100010					9					1			1					1					0001000101001	0229	553	0	0	18	0	4		553	00	00	12	00	04
34	22		00100010					10					1			1					1					0001000101010	022A	554	0	0	72	0	4		554	00	00	48	00	04
34	22		00100010					11					1				1					1					1					0001000101011	022B	555	2	65	0	0	4		555	02	41	00	00	04
35	23	MVI A	00100011	db		-	x		Load next byte into A	3					1					1					1					0001000110011	0233	563	32	0	64	0	4		563	20	00	40	00	04
35	23		00100011					4					1					1					1					0001000110100	0234	564	8	0	16	0	4		564	08	00	10	00	04
35	23		00100011					5					1				1					1					0001000110101	0235	565	2	64	0	0	4		565	02	40	00	00	04
35	23		00100011					6					1					1					1					0001000110110	0236	566	128	1	0	0	4		566	80	01	00	00	04
36	24	MVI B	00100100	db		-	x		Load next byte into B	3					1					1					1					0001001000011	0243	579	32	0	64	0	4		579	20	00	40	00	04
36	24		00100100					4					1					1					1					0001001000100	0244	580	8	0	16	0	4		580	08	00	10	00	04
36	24		00100100					5					1					1					1					0001001000101	0245	581	2	16	0	0	4		581	02	10	00	00	04
36	24		00100100					6					1					1					1					0001001000110	0246	582	128	1	0	0	4		582	80	01	00	00	04
37	25	MVI TH	00100101	db		-	x		Load next byte to TR high	3					1					1					1					0001001010011	0253	595	32	0	64	0	4		595	20	00	40	00	04
37	25		00100101					4					1					1					1					0001001010100	0254	596	8	0	16	0	4		596	08	00	10	00	04
37	25		00100101					5					1					1					1					0001001010101	0255	597	2	0	4	0	4		597	02	00	04	00	04
37	25		00100101					6					1					1					1					0001001010110	0256	598	128	1	0	0	4		598	80	01	00	00	04
38	26	MVI TL	00100110	db		-	x		Load next byte to TR low	3					1					1					1					0001001100011	0263	611	32	0	64	0	4		611	20	00	40	00	04
38	26		00100110					4					1					1					1					0001001100100	0264	612	8	0	16	0	4		612	08	00	10	00	04
38	26		00100110					5					1					1					1					0001001100101	0265	613	2	0	1	0	4		613	02	00	01	00	04
38	26		00100110					6					1					1					1					0001001100110	0266	614	128	1	0	0	4		614	80	01	00	00	04
39	27	MVI OUT	00100111	db		-	x		Load next byte to OUT	3					1					1					1					0001001110011	0273	627	32	0	64	0	4		627	20	00	40	00	04
39	27		00100111					4					1					1					1					0001001110100	0274	628	8	0	16	0	4		628	08	00	10	00	04
39	27		00100111					5					1					1					1					0001001110101	0275	629	66	0	0	0	4		629	42	00	00	00	04
39	27		00100111					6					1					1					1					0001001110110	0276	630	128	1	0	0	4		630	80	01	00	00	04
64	40	JMP a	01000000	hb	lb	-	x		Unconditional jump	3					1					1					1					0010000000011	0403	1027	32	0	64	0	4		1027	20	00	40	00	04
64	40		01000000					4					1					1					1					0010000000100	0404	1028	8	0	16	0	4		1028	08	00	10	00	04
64	40		01000000					5					1					1					1					1					0010000000101	0405	1029	130	0	4	0	4		1029	82	00	04	00	04
64	40		01000000					6					1					1					1					0010000000110	0406	1030	32	0	64	0	4		1030	20	00	40	00	04
64	40		01000000					7					1					1					1					0010000000111	0407	1031	8	0	16	0	4		1031	08	00	10	00	04
64	40		01000000					8					1	1					1					1					0010000001000	0408	1032	6	0	16	0	4		1032	06	00	10	00	04
64	40		01000000					9					1					1			1			1					1					0010000001001	0409	1033	16	1	72	0	4		1033	10	01	48	00	04
65	41	BZ	01000001	hb	lb	-	x		Branch on Zero	3					1					1					0010000010011	0413	1043	128	0	0	0	4		1043	80	00	00	00	04
65	41		01000001					4					1					1					1					0010000010100	0414	1044	128	1	0	0	4		1044	80	01	00	00	04
66	42	BC	01000010	hb	lb	-	x		Branch on Carry set	3					1					1					0010000100011	0423	1059	128	0	0	0	4		1059	80	00	00	00	04
66	42		01000010					4					1					1					1					0010000100100	0424	1060	128	1	0	0	4		1060	80	01	00	00	04
68	44	BE	01000100	hb	lb	-	x		Branch on equal	3					1					1					0010001000011	0443	1091	128	0	0	0	4		1091	80	00	00	00	04
68	44		01000100					4					1					1					1					0010001000100	0444	1092	128	1	0	0	4		1092	80	01	00	00	04
81	51	BNZ	01010001	hb	lb	-	x		Branch on Non Zero	3					1					1					0010100010011	0513	1299	128	0	0	0	4		1299	80	00	00	00	04
81	51		01010001					4					1					1					1					0010100010100	0514	1300	128	1	0	0	4		1300	80	01	00	00	04
82	52	BNC	01010010	hb	lb	-	x		Branch on no Carry set	3					1					1					0010100100011	0523	1315	128	0	0	0	4		1315	80	00	00	00	04
82	52		01010010					4					1					1					1					0010100100100	0524	1316	128	1	0	0	4		1316	80	01	00	00	04
84	54	BNE	01010100	hb	lb	-	x		Branch on non equal	3					1					1					0010101000011	0543	1347	128	0	0	0	4		1347	80	00	00	00	04
84	54		01010100					4					1					1					1					0010101000100	0544	1348	128	1	0	0	4		1348	80	01	00	00	04
96	60	MOV MR,IPC	01100000				x		Move IPC to MR	3					1					1					1					0011000000011	0603	1539	32	0	64	0	4		1539	20	00	40	00	04
96	60		01100000					4					1					1					1					0011000000100	0604	1540	8	0	16	0	4		1540	08	00	10	00	04
96	60		01100000					5					1					1					0011000000101	0605	1541	0	1	0	0	4		1541	00	01	00	00	04
97	61	MOV TR,IPC	01100001				x		Move IPC to TR	3					1					1					1					0011000010011	0613	1555	32	0	4	0	4		1555	20	00	04	00	04
97	61		01100001					4					1					1					1					0011000010100	0614	1556	8	0	1	0	4		1556	08	00	01	00	04
97	61		01100001					5					1					1					0011000010101	0615	1557	0	1	0	0	4		1557	00	01	00	00	04
98	62	MOV IPC,MR	01100010				x		Move MR to IPC	3					1					1					1					0011000100011	0623	1571	16	0	128	0	4		1571	10	00	80	00	04
98	62		01100010					4					1					1					1					0011000100100	0624	1572	4	0	32	0	4		1572	04	00	20	00	04
98	62		01100010					5					1					1					0011000100101	0625	1573	0	1	0	0	4		1573	00	01	00	00	04
99	63	MOV TR,MR	01100011				x		Move MR to TR	3					1					1					1					0011000110011	0633	1587	0	0	132	0	4		1587	00	00	84	00	04
99	63		01100011					4					1					1					1					0011000110100	0634	1588	0	0	33	0	4		1588	00	00	21	00	04
99	63		01100011					5					1					1					0011000110101	0635	1589	0	1	0	0	4		1589	00	01	00	00	04
100	64	MOV IPC,TR	01100100				x		Move TR to IPC	3					1					1					1					0011001000011	0643	1603	16	0	8	0	4		1603	10	00	08	00	04
100	64		01100100					4					1					1					1					0011001000100	0644	1604	4	0	2	0	4		1604	04	00	02	00	04
100	64		01100100					5					1					1					0011001000101	0645	1605	0	1	0	0	4		1605	00	01	00	00	04
101	65	MOV MR,TR	01100101				x		Move TR to MR	3					1			1					1					0011001010011	0653	1619	0	0	72	0	4		1619	00	00	48	00	04
101	65		01100101					4					1			1					1					0011001010100	0654	1620	0	0	18	0	4		1620	00	00	12	00	04
101	65		01100101					5					1					1					0011001010101	0655	1621	0	1	0	0	4		1621	00	01	00	00	04
192	C0	MOV B,A	11000000				x		Move A to B	3					1			1				1					1					0110000000011	0C03	3075	0	145	0	0	4		3075	00	91	00	00	04
193	C1	MOV MEM,A	11000001				x		Move A to MEM	3					1		1					1					1					0110000010011	0C13	3091	1	129	0	0	4		3091	01	81	00	00	04
194	C2	MOV IPClow,A	11000010				x		Move A to IPClow	3					1				1					1					1					0110000100011	0C23	3107	4	129	0	0	4		3107	04	81	00	00	04
195	C3	MOV IPChigh,A	11000011				x		Move A to IPChigh	3					1					1					1					1					0110000110011	0C33	3123	16	129	0	0	4		3123	10	81	00	00	04
196	C4	MOV MRlow,A	11000100				x		Move A to MRlow	3					1					1					1					1					0110001000011	0C43	3139	0	129	16	0	4		3139	00	81	10	00	04
197	C5	MOV MRhigh,A	11000101				x		Move A to Mrhigh	3					1					1			1					1					0110001010011	0C53	3155	0	129	64	0	4		3155	00	81	40	00	04
198	C6	MOV TRlow,A	11000110				x		Move A to TRlow	3					1					1					1					1					0110001100011	0C63	3171	0	129	1	0	4		3171	00	81	01	00	04
199	C7	MOV TRhigh,A	11000111				x		Move A to TRhigh	3					1					1					1					1					0110001110011	0C73	3187	0	129	4	0	4		3187	00	81	04	00	04
200	C8	MOV OUT,A	11001000				x		Move A to OUT	3					1					1					1					1					0110010000011	0C83	3203	64	129	0	0	4		3203	40	81	00	00	04
201	C9	MOV A,B	11001001				x		Move B to A	3					1	1					1					1					0110010010011	0C93	3219	0	97	0	0	4		3219	00	61	00	00	04
202	CA	MOV MEM,B	11001010				x		Move B to MEM	3					1				1					1					1					0110010100011	0CA3	3235	1	33	0	0	4		3235	01	21	00	00	04
203	CB	MOV IPClow,B	11001011				x		Move B to IPClow	3					1					1					1					1					0110010110011	0CB3	3251	4	33	0	0	4		3251	04	21	00	00	04
204	CC	MOV IPChigh,B	11001100				x		Move B to IPChigh	3					1					1					1					1					0110011000011	0CC3	3267	16	33	0	0	4		3267	10	21	00	00	04
205	CD	MOV MRlow,B	11001101				x		Move B to MRlow	3					1					1					1					1					0110011010011	0CD3	3283	0	33	16	0	4		3283	00	21	10	00	04
206	CE	MOV MRhigh,B	11001110				x		Move B to MRhigh	3					1					1			1					1					0110011100011	0CE3	3299	0	33	64	0	4		3299	00	21	40	00	04
207	CF	MOV TRlow,B	11001111				x		Move B to TRlow	3					1					1					1					1					0110011110011	0CF3	3315	0	33	1	0	4		3315	00	21	01	00	04
208	D0	MOV TRhigh,B	11010000				x		Move B to TRhigh	3					1					1					1					1					0110100000011	0D03	3331	0	33	4	0	4		3331	00	21	04	00	04
209	D1	MOV OUT,B	11010001				x		Move B to OUT	3					1					1					1					1					0110100010011	0D13	3347	64	33	0	0	4		3347	40	21	00	00	04
210	D2	MOV A,MEM	11010010				x		Move MEM to A	3					1				1					1					1					0110100100011	0D23	3363	2	65	0	0	4		3363	02	41	00	00	04
211	D3	MOV B,MEM	11010011				x		Move MEM to B	3					1					1				1					1					0110100110011	0D33	3379	2	17	0	0	4		3379	02	11	00	00	04
212	D4	MOV IPClow,MEM	11010100				x		Move MEM to IPClow	3					1	1					1					1					0110101000011	0D43	3395	6	1	0	0	4		3395	06	01	00	00	04
213	D5	MOV IPChigh,MEM	11010101				x		Move MEM to IPChigh	3					1			1					1					1					0110101010011	0D53	3411	18	1	0	0	4		3411	12	01	00	00	04
214	D6	MOV MRlow,MEM	11010110				x		Move MEM to MRlow	3					1					1					1					1					0110101100011	0D63	3427	2	1	16	0	4		3427	02	01	10	00	04
215	D7	MOV MRhigh,MEM	11010111				x		Move MEM to MRhigh	3					1					1			1					1					0110101110011	0D73	3443	2	1	64	0	4		3443	02	01	40	00	04
216	D8	MOV TRlow,MEM	11011000				x		Move MEM to TRlow	3					1					1					1					1					0110110000011	0D83	3459	2	1	1	0	4		3459	02	01	01	00	04
217	D9	MOV TRhigh,MEM	11011001				x		Move MEM to TRhigh	3					1					1					1					1					0110110010011	0D93	3475	2	1	4	0	4		3475	02	01	04	00	04
218	DA	MOV OUT,MEM	11011010				x		Move MEM to OUT	3					1					1					1					1					0110110100011	0DA3	3491	66	1	0	0	4		3491	42	01	00	00	04
219	DB	MOV A,IPClow	11011011				x		Move IPClow to A	3					1					1					1					1					0110110110011	0DB3	3507	8	65	0	0	4		3507	08	41	00	00	04
220	DC	MOV A,IPChigh	11011100				x		Move IPChigh to A	3					1					1					1					1					0110111000011	0DC3	3523	32	65	0	0	4		3523	20	41	00	00	04
221	DD	MOV B,IPClow	11011101				x		Move IPClow to B	3					1					1				1					1					0110111010011	0DD3	3539	8	17	0	0	4		3539	08	11	00	00	04
222	DE	MOV B,IPChigh	11011110				x		Move IPChigh to B	3					1					1				1					1					0110111100011	0DE3	3555	32	17	0	0	4		3555	20	11	00	00	04
223	DF	MOV MEM,IPClow	11011111				x		Move IPClow to MEM	3					1			1					1					1					0110111110011	0DF3	3571	9	1	0	0	4		3571	09	01	00	00	04
224	E0	MOV MEM,IPChigh	11100000				x		Move IPChigh to MEM	3					1					1					1					1					0111000000011	0E03	3587	33	1	0	0	4		3587	21	01	00	00	04
225	E1	MOV A,MRlow	11100001				x		Move MRlow to A	3					1					1				1					1					0111000010011	0E13	3603	0	65	32	0	4		3603	00	41	20	00	04
226	E2	MOV A,MRhigh	11100010				x		Move MRhigh to A	3					1					1		1					1					0111000100011	0E23	3619	0	65	128	0	4		3619	00	41	80	00	04
227	E3	MOV B,MRlow	11100011				x		Move MRlow to B	3					1				1				1					1					0111000110011	0E33	3635	0	17	32	0	4		3635	00	11	20	00	04
228	E4	MOV B,MRhigh	11100100				x		Move MRhigh to B	3					1				1		1					1					0111001000011	0E43	3651	0	17	128	0	4		3651	00	11	80	00	04
229	E5	MOV MEM,MRlow	11100101				x		Move MRlow to MEM	3					1					1				1					1					0111001010011	0E53	3667	1	1	32	0	4		3667	01	01	20	00	04
230	E6	MOV MEM,MRhigh	11100110				x		Move MRhigh to MEM	3					1					1		1					1					0111001100011	0E63	3683	1	1	128	0	4		3683	01	01	80	00	04
231	E7	MOV A,TRlow	11100111				x		Move TRlow to A	3					1					1					1					1					0111001110011	0E73	3699	0	65	2	0	4		3699	00	41	02	00	04
232	E8	MOV A,TRhigh	11101000				x		Move TRhigh to A	3					1					1					1					1					0111010000011	0E83	3715	0	65	8	0	4		3715	00	41	08	00	04
233	E9	MOV B,TRlow	11101001				x		Move TRlow to B	3					1				1					1					1					0111010010011	0E93	3731	0	17	2	0	4		3731	00	11	02	00	04
234	EA	MOV B,TRhigh	11101010				x		Move TRhigh to B	3					1				1					1					1					0111010100011	0EA3	3747	0	17	8	0	4		3747	00	11	08	00	04
235	EB	MOV MEM,TRlow	11101011				x		Move TRlow to MEM	3					1					1					1					1					0111010110011	0EB3	3763	1	1	2	0	4		3763	01	01	02	00	04
236	EC	MOV MEM,TRhigh	11101100				x		Move TRhigh to MEM	3					1					1					1					1					0111011000011	0EC3	3779	1	1	8	0	4		3779	01	01	08	00	04
237	ED	MOV A,ALU	11101101				x		Move ALU to A	3					1					1					1					1					0111011010011	0ED3	3795	0	65	0	0	132		3795	00	41	00	00	84
238	EE	MOV B,ALU	11101110				x		Move ALU to B	3					1				1					1					1					0111011100011	0EE3	3811	0	17	0	0	132		3811	00	11	00	00	84
239	EF	MOV MEM,ALU	11101111				x		Move ALU to MEM	3					1					1					1					1					0111011110011	0EF3	3827	1	1	0	0	132		3827	01	01	00	00	84
240	F0	MOV IPClow,ALU	11110000				x		Move ALU to IPClow	3					1					1					1					1					0111100000011	0F03	3843	4	1	0	0	132		3843	04	01	00	00	84
241	F1	MOV IPChigh,ALU	11110001				x		Move ALU to IPChigh	3					1					1					1					1					0111100010011	0F13	3859	16	1	0	0	132		3859	10	01	00	00	84
242	F2	MOV MRlow,ALU	11110010				x		Move ALU to MRlow	3					1					1					1					1					0111100100011	0F23	3875	0	1	16	0	132		3875	00	01	10	00	84
243	F3	MOV MRhigh,ALU	11110011				x		Move ALU to MRhigh	3					1			1					1					1					0111100110011	0F33	3891	0	1	64	0	132		3891	00	01	40	00	84
244	F4	MOV TRlow,ALU	11110100				x		Move ALU to TRlow	3					1					1					1					1					0111101000011	0F43	3907	0	1	1	0	132		3907	00	01	01	00	84
245	F5	MOV TRhigh,ALU	11110101				x		Move ALU to TRhigh	3					1					1					1					1					0111101010011	0F53	3923	0	1	4	0	132		3923	00	01	04	00	84
246	F6	MOV OUT,ALU	11110110				x		Move ALU to OUT	3					1					1					1					1					0111101100011	0F63	3939	64	1	0	0	132		3939	40	01	00	00	84
247	F7	MOV A, IN	11110111					3					1				1		1					1					0111101110011	0F73	3955	0	69	0	0	4		3955	00	45	00	00	04
248	F8	MOV B, IN	11111000					3					1				1		1					1					0111110000011	0F83	3971	0	69	0	0	4		3971	00	45	00	00	04
255	FF	HLT	11111111			-	x		Halt processor	3					1					1	1					0111111110011	0FF3	4083	0	1	0	0	12		4083	00	01	00	00	0C
80	50	Set Address low	01010000					0					1					1					1					1					1010100000000	1500	5376	4	4	16	0	4		5376	04	04	10	00	04
80	50		01010000					1					1					1					1					1010100000001	1501	5377	66	0	0	0	4		5377	42	00	00	00	04
80	50		01010000					2					1					1	1					1010100000010	1502	5378	0	1	0	0	12		5378	00	01	00	00	0C
96	60	Set Address high	01100000					0					1					1					1					1					1011000000000	1600	5632	16	4	64	0	4		5632	10	04	40	00	04
96	60		01100000					1					1					1					1					1011000000001	1601	5633	66	0	0	0	4		5633	42	00	00	00	04
96	60		01100000					2					1					1	1					1011000000010	1602	5634	0	1	0	0	12		5634	00	01	00	00	0C
112	70	Increase Counters	01110000					0					1					1011100000000	1700	5888	0	0	0	0	4		5888	00	00	00	00	04
112	70		01110000					1					1					1					1011100000001	1701	5889	128	0	0	0	4		5889	80	00	00	00	04
112	70		01110000					2					1					1					1					1011100000010	1702	5890	8	0	16	0	4		5890	08	00	10	00	04
112	70		01110000					3					1					1					1					1011100000011	1703	5891	32	0	64	0	4		5891	20	00	40	00	04
112	70		01110000					4					1					1					1					1011100000100	1704	5892	66	0	0	0	4		5892	42	00	00	00	04
112	70		01110000					5					1					1	1					1011100000101	1705	5893	0	1	0	0	12		5893	00	01	00	00	0C
32	20	Deposit to memory	00100000					0					1					1					1					1001000000000	1200	4608	1	4	0	0	4		4608	01	04	00	00	04
32	20		00100000					1					1					1					1					1001000000001	1201	4609	66	0	0	0	4		4609	42	00	00	00	04
32	20		00100000					2					1					1	1					1001000000010	1202	4610	0	1	0	0	12		4610	00	01	00	00	0C
48	30	Deposit next	00110000					0					1					1					1					1001100000000	1300	4864	1	4	0	0	4		4864	01	04	00	00	04
48	30		00110000					1					1					1					1001100000001	1301	4865	128	0	0	0	4		4865	80	00	00	00	04
48	30		00110000					2					1					1					1					1001100000010	1302	4866	8	0	16	0	4		4866	08	00	10	00	04
48	30		00110000					3					1					1					1					1001100000011	1303	4867	32	0	64	0	4		4867	20	00	40	00	04
48	30		00110000					4					1					1					1					1001100000100	1304	4868	66	0	0	0	4		4868	42	00	00	00	04
48	30		00110000					5					1					1	1					1001100000101	1305	4869	0	1	0	0	12		4869	00	01	00	00	0C

		Copy A to OUT?
		Copy B to OUT?
		Copy Mem to OUT?

		MOV OUT,IPClow					x		Move IPC to OUT
		MOV OUT,MRlow					x		Move MR to OUT
		MOV OUT,TR low					x		Move TMR to OUT
		OUT p		pa		-		?	Write A to output port
		IN p		pa		-		?	Read input port into A

## test_4roms
hex	command	bin	data1	data2
08	ADD	00001000				256	0100	00	NOP
0A	ANA	00001010				257	0101	23	MVI A	10
42	BC	01000010	lb	hb		258	0102	10					0	0000	08	ADD
44	BE	01000100	lb	hb		259	0103	24	MVI B	21					1	0001	07	CLC
52	BNC	01010010	lb	hb		260	0104	21					2	0002	23	MVI A	01
54	BNE	01010100	lb	hb		261	0105	21	STA a	FA	10					3	0003	01
51	BNZ	01010001	lb	hb		262	0106	FA					4	0004	24	MVI B	01
41	BZ	01000001	lb	hb		263	0107	10					5	0005	01
07	CLC	00000111				264	0108	22	LDA a	01	06					6	0006	F4	MOV TRL,ALU
04	CMA	00000100				265	0109	01					7	0007	C8	MOV OUT, A
06	CMC	00000110				266	010A	06					8	0008	C9	MOV A, B
02	DCR A	00000010				267	010B	25	MVI TRH	31					9	0009	E9	MOV B, TRL
FF	HLT	11111111				268	010C	31					10	000A	52	BNC	00	6
01	INR A	00000001				269	010D	26	MVI TRL	41					11	000B	00
40	JMP a	01000000	lb	hb		270	010E	41					12	000C	06
22	LDA a	00100010	lb	hb		271	010F	27	MVI OUT	51					13	000D	C8	MOV OUT, A
ED	MOV A,ALU	11101101				272	0110	51					14	000E	00	NOP
C9	MOV A,B	11001001				273	0111	23	MVI A	11					15	000F	00	NOP
DC	MOV A,IPChigh	11011100				274	0112	11					16	0010	00	NOP
DB	MOV A,IPClow	11011011				275	0113	24	MVI B	12					17	0011	D1	MOV OUT, B
D2	MOV A,MEM	11010010				276	0114	12					18	0012	00	NOP
E2	MOV A,MRhigh	11100010				277	0115	01	INR A					19	0013	00	NOP
E1	MOV A,MRlow	11100001				278	0116	F6	MOV OUT,ALU					20	0014	00	NOP
E8	MOV A,TRhigh	11101000				279	0117	02	DCR A					21	0015	D1	MOV OUT, B
E7	MOV A,TRlow	11100111				280	0118	F6	MOV OUT,ALU					22	0016	00	NOP
C0	MOV B,A	11000000				281	0119	04	CMA					23	0017	00	NOP
EE	MOV B,ALU	11101110				282	011A	F6	MOV OUT,ALU					24	0018	00	NOP
DE	MOV B,IPChigh	11011110				283	011B	08	ADD					25	0019	FF	HLT
DD	MOV B,IPClow	11011101				284	011C	F6	MOV OUT,ALU					26	001A	FF
D3	MOV B,MEM	11010011				285	011D	05	STC					27	001B	FF
E4	MOV B,MRhigh	11100100				286	011E	F6	MOV OUT,ALU					28	001C	FF
E3	MOV B,MRlow	11100011				287	011F	06	CMC					29	001D	FF
EA	MOV B,TRhigh	11101010				288	0120	F6	MOV OUT,ALU					30	001E	FF
E9	MOV B,TRlow	11101001				289	0121	07	CLC					31	001F	FF
62	MOV IPC,MR	01100010				290	0122	03	RLC A					32	0020	FF
64	MOV IPC,TR	01100100				291	0123	F6	MOV OUT,ALU					33	0021	FF
C3	MOV IPChigh,A	11000011				292	0124	F6	MOV OUT,ALU					34	0022	FF
F1	MOV IPChigh,ALU	11110001				293	0125	09	SUB					35	0023	FF
CC	MOV IPChigh,B	11001100				294	0126	F6	MOV OUT,ALU					36	0024	FF
D5	MOV IPChigh,MEM	11010101				295	0127	0A	ANA					37	0025	FF
C2	MOV IPClow,A	11000010				296	0128	F6	MOV OUT,ALU					38	0026	FF
F0	MOV IPClow,ALU	11110000				297	0129	0B	XRA					39	0027	FF
CB	MOV IPClow,B	11001011				298	012A	F6	MOV OUT,ALU					40	0028	FF
D4	MOV IPClow,MEM	11010100				299	012B	0C	ORA					41	0029	FF
C1	MOV MEM,A	11000001				300	012C	F6	MOV OUT,ALU					42	002A	FF
EF	MOV MEM,ALU	11101111				301	012D	23	23	MVI A	0					43	002B	FF
CA	MOV MEM,B	11001010				302	012E	00	00					44	002C	FF
E0	MOV MEM,IPChigh	11100000				303	012F	24	24	MVI B	0					45	002D	FF
DF	MOV MEM,IPClow	11011111				304	0130	00	00					46	002E	FF
E6	MOV MEM,MRhigh	11100110				305	0131	08	ADD					47	002F	FF
E5	MOV MEM,MRlow	11100101				306	0132	07	CLC					48	0030	FF
EC	MOV MEM,TRhigh	11101100				307	0133	41	BZ	01	48					49	0031	FF
EB	MOV MEM,TRlow	11101011				308	0134	48					50	0032	FF
60	MOV MR,IPC	01100000				309	0135	01					51	0033	FF
65	MOV MR,TR	01100101				310	0136	42	BC	01	4B					52	0034	FF
C5	MOV MRhigh,A	11000101				311	0137	4B					53	0035	FF
F3	MOV MRhigh,ALU	11110011				312	0138	01					54	0036	FF
CE	MOV MRhigh,B	11001110				313	0139	44	BE	01	4E					55	0037	FF
D7	MOV MRhigh,MEM	11010111				314	013A	4E					56	0038	FF
C4	MOV MRlow,A	11000100				315	013B	01					57	0039	FF
F2	MOV MRlow,ALU	11110010				316	013C	51	BNZ	01	51					58	003A	FF
CD	MOV MRlow,B	11001101				317	013D	51					59	003B	FF
D6	MOV MRlow,MEM	11010110				318	013E	01					60	003C	FF
C8	MOV OUT,A	11001000				319	013F	52	BNC	01	54					61	003D	FF
F6	MOV OUT,ALU	11110110				320	0140	54					62	003E	FF
D1	MOV OUT,B	11010001				321	0141	01					63	003F	FF
DA	MOV OUT,MEM	11011010				322	0142	54	BNE	01	57					64	0040	FF
61	MOV TR,IPC	01100001				323	0143	57					65	0041	FF
63	MOV TR,MR	01100011				324	0144	01					66	0042	FF
C7	MOV TRhigh,A	11000111				325	0145	40	JMP a	01	57					67	0043	FF
F5	MOV TRhigh,ALU	11110101				326	0146	57					68	0044	FF
D0	MOV TRhigh,B	11010000				327	0147	01					69	0045	FF
D9	MOV TRhigh,MEM	11011001				328	0148	40	JMP	01	36					70	0046	FF
C6	MOV TRlow,A	11000110				329	0149	36					71	0047	FF
F4	MOV TRlow,ALU	11110100				330	014A	01					72	0048	FF
CF	MOV TRlow,B	11001111				331	014B	40	JMP	01	39					73	0049	FF
D8	MOV TRlow,MEM	11011000				332	014C	39					74	004A	FF
23	MVI A	00100011	db			333	014D	01					75	004B	FF
24	MVI B	00100100	db			334	014E	40	JMP	01	3C					76	004C	FF
27	MVI OUT	00100111	db			335	014F	3C					77	004D	FF
25	MVI TRH	00100101	db			336	0150	01					78	004E	FF
26	MVI TRL	00100110	db			337	0151	40	JMP	01	3F					79	004F	FF
00	NOP	00000000				338	0152	3F					80	0050	FF
0C	ORA	00001100				339	0153	01					81	0051	FF
03	RLC A	00000011				340	0154	40	JMP	01	42					82	0052	FF
21	STA a	00100001	lb	hb		341	0155	42					83	0053	FF
05	STC	00000101				342	0156	01					84	0054	FF
09	SUB	00001001				343	0157	0B	23	MVI A	FF					85	0055	FF
0B	XRA	00001011				344	0158	F6	FF					86	0056	FF
01		00000001				345	0159	0C	24	MVI B	FF					87	0057	FF
02		00000010				346	015A	F6	FF					88	0058	FF
03		00000011				347	015B	41	BZ	01	70					89	0059	FF
04		00000100				348	015C	70					90	005A	FF
08		00001000				349	015D	01					91	005B	FF
09		00001001				350	015E	42	BC	01	73					92	005C	FF
0A		00001010				351	015F	73					93	005D	FF
0B		00001011				352	0160	01					94	005E	FF
0C		00001100				353	0161	44	BE	01	76					95	005F	FF
21		00100001				354	0162	76					96	0060	FF
21		00100001				355	0163	01					97	0061	FF
21		00100001				356	0164	51	BNZ	01	79					98	0062	FF
21		00100001				357	0165	79					99	0063	FF
21		00100001				358	0166	01					100	0064	FF
21		00100001				359	0167	52	BNC	01	7C					101	0065	FF
21		00100001				360	0168	7C					102	0066	FF
21		00100001				361	0169	01					103	0067	FF
22		00100010				362	016A	54	BNE	01	7F					104	0068	FF
22		00100010				363	016B	FA					105	0069	FF
22		00100010				364	016C	00					106	006A	FF
22		00100010				365	016D	40	JMP a	01	7F					107	006B	FF
22		00100010				366	016E	7F					108	006C	FF
22		00100010				367	016F	01					109	006D	FF
22		00100010				368	0170	40	JMP	01	5E					110	006E	FF
22		00100010				369	0171	5E					111	006F	FF
23		00100011				370	0172	01					112	0070	FF
23		00100011				371	0173	40	JMP	01	61					113	0071	FF
23		00100011				372	0174	61					114	0072	FF
24		00100100				373	0175	01					115	0073	FF
24		00100100				374	0176	40	JMP	01	64					116	0074	FF
24		00100100				375	0177	64					117	0075	FF
25		00100101				376	0178	01					118	0076	FF
25		00100101				377	0179	40	JMP	01	67					119	0077	FF
25		00100101				378	017A	67					120	0078	FF
26		00100110				379	017B	01					121	0079	FF
26		00100110				380	017C	40	JMP	01	6A					122	007A	FF
26		00100110				381	017D	6A					123	007B	FF
27		00100111				382	017E	01					124	007C	FF
27		00100111				383	017F	60	MOV MR,IPC					125	007D	FF
27		00100111				384	0180	61	MOV TR,IPC					126	007E	FF
40		01000000				385	0181	63	MOV TR,MR					127	007F	FF
40		01000000				386	0182	65	MOV MR,TR					128	0080	FF
40		01000000				387	0183	C0	MOV B,A					129	0081	FF
40		01000000				388	0184	C1	MOV MEM,A					130	0082	FF
41		01000001				389	0185	C4	MOV MRlow,A					131	0083	FF
42		01000010				390	0186	C5	MOV MRhigh,A					132	0084	FF
44		01000100				391	0187	C6	MOV TRlow,A					133	0085	FF
51		01010001				392	0188	C7	MOV TRhigh,A					134	0086	FF
52		01010010				393	0189	C8	MOV OUT,A					135	0087	FF
54		01010100				394	018A	C9	MOV A,B					62	MOV IPC,MR			136	0088	FF
60		01100000				395	018B	CA	MOV MEM,B					64	MOV IPC,TR			137	0089	FF
60		01100000				396	018C	CD	MOV MRlow,B					C2	MOV IPClow,A			138	008A	FF
61		01100001				397	018D	CE	MOV MRhigh,B					C3	MOV IPChigh,A			139	008B	FF
61		01100001				398	018E	CF	MOV TRlow,B					CB	MOV IPClow,B			140	008C	FF
62		01100010				399	018F	D0	MOV TRhigh,B					CC	MOV IPChigh,B			141	008D	FF
62		01100010				400	0190	D1	MOV OUT,B					D4	MOV IPClow,MEM			142	008E	FF
63		01100011				401	0191	D2	MOV A,MEM					D5	MOV IPChigh,MEM			143	008F	FF
63		01100011				402	0192	D3	MOV B,MEM					F0	MOV IPClow,ALU			144	0090	FF
64		01100100				403	0193	D6	MOV MRlow,MEM					F1	MOV IPChigh,ALU			145	0091	FF
64		01100100				404	0194	D7	MOV MRhigh,MEM					146	0092	FF
65		01100101				405	0195	D8	MOV TRlow,MEM					147	0093	FF
65		01100101				406	0196	D9	MOV TRhigh,MEM					148	0094	FF
						407	0197	DA	MOV OUT,MEM					149	0095	FF
						408	0198	DB	MOV A,IPClow					150	0096	FF
						409	0199	DC	MOV A,IPChigh					151	0097	FF
						410	019A	DD	MOV B,IPClow					152	0098	FF
						411	019B	DE	MOV B,IPChigh					153	0099	FF
						412	019C	DF	MOV MEM,IPClow					154	009A	FF
						413	019D	E0	MOV MEM,IPChigh					155	009B	FF
						414	019E	E1	MOV A,MRlow					156	009C	FF
						415	019F	E2	MOV A,MRhigh					157	009D	FF
						416	01A0	E3	MOV B,MRlow					158	009E	FF
						417	01A1	E4	MOV B,MRhigh					159	009F	FF
						418	01A2	E5	MOV MEM,MRlow					160	00A0	FF
						419	01A3	E6	MOV MEM,MRhigh					161	00A1	FF
						420	01A4	E7	MOV A,TRlow					162	00A2	FF
						421	01A5	E8	MOV A,TRhigh					163	00A3	FF
						422	01A6	E9	MOV B,TRlow					164	00A4	FF
						423	01A7	EA	MOV B,TRhigh					165	00A5	FF
						424	01A8	EB	MOV MEM,TRlow					166	00A6	FF
						425	01A9	EC	MOV MEM,TRhigh					167	00A7	FF
						426	01AA	ED	MOV A,ALU					168	00A8	FF
						427	01AB	EE	MOV B,ALU					169	00A9	FF
						428	01AC	EF	MOV MEM,ALU					170	00AA	FF
						429	01AD	F2	MOV MRlow,ALU					171	00AB	FF
						430	01AE	F3	MOV MRhigh,ALU					172	00AC	FF
						431	01AF	F4	MOV TRlow,ALU					173	00AD	FF
						432	01B0	F5	MOV TRhigh,ALU					174	00AE	FF
						433	01B1	F6	MOV OUT,ALU					175	00AF	FF
						434	01B2	FF	HLT					176	00B0	FF
						435	01B3	FF	HLT					177	00B1	FF
						436	01B4	FF	HLT					178	00B2	FF
						437	01B5	FF	HLT					179	00B3	FF
						438	01B6	FF	HLT					180	00B4	FF
						439	01B7	FF	HLT					181	00B5	FF
						440	01B8	FF	HLT					182	00B6	FF
						441	01B9	FF	HLT					183	00B7	FF
						442	01BA	FF	HLT					184	00B8	FF
						443	01BB	FF	HLT					185	00B9	FF
						444	01BC	FF	HLT					186	00BA	FF
						445	01BD	FF	HLT					187	00BB	FF
						446	01BE	FF	HLT					188	00BC	FF
						447	01BF	FF	HLT					189	00BD	FF
						448	01C0	FF	HLT					190	00BE	FF
						449	01C1	FF	HLT					191	00BF	FF
						450	01C2	FF	HLT					192	00C0	FF
						451	01C3	FF	HLT					193	00C1	FF
						452	01C4	FF	HLT					194	00C2	FF
						453	01C5	FF	HLT					195	00C3	FF
						454	01C6	FF	HLT					196	00C4	FF
						455	01C7	FF	HLT					197	00C5	FF
						456	01C8	FF	HLT					198	00C6	FF
						457	01C9	FF	HLT					199	00C7	FF
						458	01CA	FF	HLT					200	00C8	FF
						459	01CB	FF	HLT					201	00C9	FF
						460	01CC	FF	HLT					202	00CA	FF
						461	01CD	FF	HLT					203	00CB	FF
						462	01CE	FF	HLT					204	00CC	FF
						463	01CF	FF	HLT					205	00CD	FF
						464	01D0	FF	HLT					206	00CE	FF
						465	01D1	FF	HLT					207	00CF	FF
						466	01D2	FF	HLT					208	00D0	FF
						467	01D3	FF	HLT					209	00D1	FF
						468	01D4	FF	HLT					210	00D2	FF
						469	01D5	FF	HLT					211	00D3	FF
						470	01D6	FF	HLT					212	00D4	FF
						471	01D7	FF	HLT					213	00D5	FF
						472	01D8	FF	HLT					214	00D6	FF
						473	01D9	FF	HLT					215	00D7	FF
						474	01DA	FF	HLT					216	00D8	FF
						475	01DB	FF	HLT					217	00D9	FF
						476	01DC	FF	HLT					218	00DA	FF
						477	01DD	FF	HLT					219	00DB	FF
						478	01DE	FF	HLT					220	00DC	FF
						479	01DF	FF	HLT					221	00DD	FF
						480	01E0	FF	HLT					222	00DE	FF
						481	01E1	FF	HLT					223	00DF	FF
						482	01E2	FF	HLT					224	00E0	FF
						483	01E3	FF	HLT					225	00E1	FF
						484	01E4	FF	HLT					226	00E2	FF
						485	01E5	FF	HLT					227	00E3	FF
						486	01E6	FF	HLT					228	00E4	FF
						487	01E7	FF	HLT					229	00E5	FF
						488	01E8	FF	HLT					230	00E6	FF
						489	01E9	FF	HLT					231	00E7	FF
						490	01EA	FF	HLT					232	00E8	FF
						491	01EB	FF	HLT					233	00E9	FF
						492	01EC	FF	HLT					234	00EA	FF
						493	01ED	FF	HLT					235	00EB	FF
						494	01EE	FF	HLT					236	00EC	FF
						495	01EF	FF	HLT					237	00ED	FF
						496	01F0	FF	HLT					238	00EE	FF
						497	01F1	FF	HLT					239	00EF	FF
						498	01F2	FF	HLT					240	00F0	FF
						499	01F3	FF	HLT					241	00F1	FF
						500	01F4	FF	HLT					242	00F2	FF
						501	01F5	FF	HLT					243	00F3	FF
						502	01F6	FF	HLT					244	00F4	FF
						503	01F7	FF	HLT					245	00F5	FF
						504	01F8	FF	HLT					246	00F6	FF
						505	01F9	FF	HLT					247	00F7	FF
						506	01FA	FF	HLT					248	00F8	FF
						507	01FB	FF	HLT					249	00F9	FF
						508	01FC	FF	HLT					250	00FA	FF
						509	01FD	FF	HLT					251	00FB	FF
						510	01FE	FF	HLT					252	00FC	FF
						511	01FF	FF	HLT					253	00FD	FF
						512	0200	FF	HLT					254	00FE	FF
									255	00FF	FF

## printing testrom
256	0100	00	NOP				347	015B	41	BZ	01	70
257	0101	23	MVI A	10			348	015C	70
258	0102	10					349	015D	01
259	0103	24	MVI B	21			350	015E	42	BC	01	73
260	0104	21					351	015F	73
261	0105	21	STA a	FA	10		352	0160	01
262	0106	FA					353	0161	44	BE	01	76
263	0107	10					354	0162	76
264	0108	22	LDA a	01	06		355	0163	01
265	0109	01					356	0164	51	BNZ	01	79
266	010A	06					357	0165	79
267	010B	25	MVI TRH	31			358	0166	01
268	010C	31					359	0167	52	BNC	01	7C
269	010D	26	MVI TRL	41			360	0168	7C
270	010E	41					361	0169	01
271	010F	27	MVI OUT	51			362	016A	54	BNE	01	7F
272	0110	51					363	016B	FA
273	0111	23	MVI A	11			364	016C	00
274	0112	11					365	016D	40	JMP a	01	7F
275	0113	24	MVI B	12			366	016E	7F
276	0114	12					367	016F	01
277	0115	01	INR A				368	0170	40	JMP	01	5E
278	0116	F6	MOV OUT,ALU				369	0171	5E
279	0117	02	DCR A				370	0172	01
280	0118	F6	MOV OUT,ALU				371	0173	40	JMP	01	61
281	0119	04	CMA				372	0174	61
282	011A	F6	MOV OUT,ALU				373	0175	01
283	011B	08	ADD				374	0176	40	JMP	01	64
284	011C	F6	MOV OUT,ALU				375	0177	64
285	011D	05	STC				376	0178	01
286	011E	F6	MOV OUT,ALU				377	0179	40	JMP	01	67
287	011F	06	CMC				378	017A	67
288	0120	F6	MOV OUT,ALU				379	017B	01
289	0121	07	CLC				380	017C	40	JMP	01	6A
290	0122	03	RLC A				381	017D	6A
291	0123	F6	MOV OUT,ALU				382	017E	01
292	0124	F6	MOV OUT,ALU				383	017F	60	MOV MR,IPC
293	0125	09	SUB				384	0180	61	MOV TR,IPC
294	0126	F6	MOV OUT,ALU				385	0181	63	MOV TR,MR
295	0127	0A	ANA				386	0182	65	MOV MR,TR
296	0128	F6	MOV OUT,ALU				387	0183	C0	MOV B,A
297	0129	0B	XRA				388	0184	C1	MOV MEM,A
298	012A	F6	MOV OUT,ALU				389	0185	C4	MOV MRlow,A
299	012B	0C	ORA				390	0186	C5	MOV MRhigh,A
300	012C	F6	MOV OUT,ALU				391	0187	C6	MOV TRlow,A
301	012D	23	23	MVI A	0		392	0188	C7	MOV TRhigh,A
302	012E	00	00				393	0189	C8	MOV OUT,A
303	012F	24	24	MVI B	0		394	018A	C9	MOV A,B
304	0130	00	00				395	018B	CA	MOV MEM,B
305	0131	08	ADD				396	018C	CD	MOV MRlow,B
306	0132	07	CLC				397	018D	CE	MOV MRhigh,B
307	0133	41	BZ	01	48		398	018E	CF	MOV TRlow,B
308	0134	48					399	018F	D0	MOV TRhigh,B
309	0135	01					400	0190	D1	MOV OUT,B
310	0136	42	BC	01	4B		401	0191	D2	MOV A,MEM
311	0137	4B					402	0192	D3	MOV B,MEM
312	0138	01					403	0193	D6	MOV MRlow,MEM
313	0139	44	BE	01	4E		404	0194	D7	MOV MRhigh,MEM
314	013A	4E					405	0195	D8	MOV TRlow,MEM
315	013B	01					406	0196	D9	MOV TRhigh,MEM
316	013C	51	BNZ	01	51		407	0197	DA	MOV OUT,MEM
317	013D	51					408	0198	DB	MOV A,IPClow
318	013E	01					409	0199	DC	MOV A,IPChigh
319	013F	52	BNC	01	54		410	019A	DD	MOV B,IPClow
320	0140	54					411	019B	DE	MOV B,IPChigh
321	0141	01					412	019C	DF	MOV MEM,IPClow
322	0142	54	BNE	01	57		413	019D	E0	MOV MEM,IPChigh
323	0143	57					414	019E	E1	MOV A,MRlow
324	0144	01					415	019F	E2	MOV A,MRhigh
325	0145	40	JMP a	01	57		416	01A0	E3	MOV B,MRlow
326	0146	57					417	01A1	E4	MOV B,MRhigh
327	0147	01					418	01A2	E5	MOV MEM,MRlow
328	0148	40	JMP	01	36		419	01A3	E6	MOV MEM,MRhigh
329	0149	36					420	01A4	E7	MOV A,TRlow
330	014A	01					421	01A5	E8	MOV A,TRhigh
331	014B	40	JMP	01	39		422	01A6	E9	MOV B,TRlow
332	014C	39					423	01A7	EA	MOV B,TRhigh
333	014D	01					424	01A8	EB	MOV MEM,TRlow
334	014E	40	JMP	01	3C		425	01A9	EC	MOV MEM,TRhigh
335	014F	3C					426	01AA	ED	MOV A,ALU
336	0150	01					427	01AB	EE	MOV B,ALU
337	0151	40	JMP	01	3F		428	01AC	EF	MOV MEM,ALU
338	0152	3F					429	01AD	F2	MOV MRlow,ALU
339	0153	01					430	01AE	F3	MOV MRhigh,ALU
340	0154	40	JMP	01	42		431	01AF	F4	MOV TRlow,ALU
341	0155	42					432	01B0	F5	MOV TRhigh,ALU
342	0156	01					433	01B1	F6	MOV OUT,ALU
343	0157	0B	23	MVI A	FF		434	01B2	FF	HLT
344	0158	F6	FF
345	0159	0C	24	MVI B	FF
346	015A	F6	FF